## Processed Data
element | radionuclide | Route of intake | Aerosols type | Specific Compounds | fA | particle size | Dose coefficient
Co | Co-60 | Ingestion |  | Unspecified | 0.1 |  | 3.2e-09
Co | Co-60 | Ingestion |  | Unspecified | 5E-2 |  | 2.1e-09
Co | Co-60 | Inhalation | Type F | Cobalt nitrate, chloride | 0.1 | 0.001µm | 5.3e-09
Co | Co-60 | Inhalation | Type F | Cobalt nitrate, chloride | 0.1 | 0.003µm | 1.2e-08
Co | Co-60 | Inhalation | Type F | Cobalt nitrate, chloride | 0.1 | 0.01µm | 2e-08
Co | Co-60 | Inhalation | Type F | Cobalt nitrate, chloride | 0.1 | 0.03µm | 1.6e-08
Co | Co-60 | Inhalation | Type F | Cobalt nitrate, chloride | 0.1 | 0.1µm | 8e-09
Co | Co-60 | Inhalation | Type F | Cobalt nitrate, chloride | 0.1 | 0.3µm | 5.8e-09
Co | Co-60 | Inhalation | Type F | Cobalt nitrate, chloride | 0.1 | 10µm | 3.1e-09
Co | Co-60 | Inhalation | Type F | Cobalt nitrate, chloride | 0.1 | 1µm | 5e-09
Co | Co-60 | Inhalation | Type F | Cobalt nitrate, chloride | 0.1 | 20µm | 2.2e-09
Co | Co-60 | Inhalation | Type F | Cobalt nitrate, chloride | 0.1 | 3µm | 4.8e-09
Co | Co-60 | Inhalation | Type F | Cobalt nitrate, chloride | 0.1 | 5µm | 4.2e-09
Co | Co-60 | Inhalation | Type M | All unspecified forms | 2E-2 | 0.001µm | 3.9e-09
Co | Co-60 | Inhalation | Type M | All unspecified forms | 2E-2 | 0.003µm | 1.7e-08
Co | Co-60 | Inhalation | Type M | All unspecified forms | 2E-2 | 0.01µm | 4.7e-08
Co | Co-60 | Inhalation | Type M | All unspecified forms | 2E-2 | 0.03µm | 4e-08
Co | Co-60 | Inhalation | Type M | All unspecified forms | 2E-2 | 0.1µm | 2e-08
Co | Co-60 | Inhalation | Type M | All unspecified forms | 2E-2 | 0.3µm | 1.4e-08
Co | Co-60 | Inhalation | Type M | All unspecified forms | 2E-2 | 10µm | 3.4e-09
Co | Co-60 | Inhalation | Type M | All unspecified forms | 2E-2 | 1µm | 1.1e-08
Co | Co-60 | Inhalation | Type M | All unspecified forms | 2E-2 | 20µm | 1.7e-09
Co | Co-60 | Inhalation | Type M | All unspecified forms | 2E-2 | 3µm | 8.3e-09
Co | Co-60 | Inhalation | Type M | All unspecified forms | 2E-2 | 5µm | 6.2e-09
Co | Co-60 | Inhalation | Type S | Cobalt oxide, FAP, PSL | 1E-3 | 0.001µm | 7.9e-09
Co | Co-60 | Inhalation | Type S | Cobalt oxide, FAP, PSL | 1E-3 | 0.003µm | 7.2e-08
Co | Co-60 | Inhalation | Type S | Cobalt oxide, FAP, PSL | 1E-3 | 0.01µm | 2.6e-07
Co | Co-60 | Inhalation | Type S | Cobalt oxide, FAP, PSL | 1E-3 | 0.03µm | 2.2e-07
Co | Co-60 | Inhalation | Type S | Cobalt oxide, FAP, PSL | 1E-3 | 0.1µm | 1.1e-07
Co | Co-60 | Inhalation | Type S | Cobalt oxide, FAP, PSL | 1E-3 | 0.3µm | 8.1e-08
Co | Co-60 | Inhalation | Type S | Cobalt oxide, FAP, PSL | 1E-3 | 10µm | 1.5e-08
Co | Co-60 | Inhalation | Type S | Cobalt oxide, FAP, PSL | 1E-3 | 1µm | 5.9e-08
Co | Co-60 | Inhalation | Type S | Cobalt oxide, FAP, PSL | 1E-3 | 20µm | 5.7e-09
Co | Co-60 | Inhalation | Type S | Cobalt oxide, FAP, PSL | 1E-3 | 3µm | 4.4e-08
Co | Co-60 | Inhalation | Type S | Cobalt oxide, FAP, PSL | 1E-3 | 5µm | 3.1e-08
Co | Co-60 | Injection |  |  |  |  | 2.4e-08

## Data Dictionary
Field Name | Description
element | 化学元素符号（如U、Pu）
radionuclide | 核素标识（如U-238、Pu-239）
Route of intake | 摄入途径（Injection/Ingestion/Inhalation）
Aerosols type | 气溶胶类型（Type F/M/S等，仅Inhalation有值）
Specific Compounds | 具体化合物名称
fA | 吸收分数值
particle size | 颗粒大小（单位µm，仅Inhalation有值）
Dose coefficient | 剂量系数（单位Sv per Bq）