## Processed Data
element | radionuclide | Route of intake | Aerosols type | Specific Compounds | fA | particle size | Dose coefficient
Cs | Cs-134 | Ingestion |  | Unspecified | 0.1 |  | 2e-09
Cs | Cs-134 | Ingestion |  | Unspecified | 0.99 |  | 1.4e-08
Cs | Cs-134 | Inhalation | Type F | Caesium chloride, nitrate, sulphate | 0.99 | 0.001µm | 1.2e-08
Cs | Cs-134 | Inhalation | Type F | Caesium chloride, nitrate, sulphate | 0.99 | 0.003µm | 1.2e-08
Cs | Cs-134 | Inhalation | Type F | Caesium chloride, nitrate, sulphate | 0.99 | 0.01µm | 1.2e-08
Cs | Cs-134 | Inhalation | Type F | Caesium chloride, nitrate, sulphate | 0.99 | 0.03µm | 8.3e-09
Cs | Cs-134 | Inhalation | Type F | Caesium chloride, nitrate, sulphate | 0.99 | 0.1µm | 4.4e-09
Cs | Cs-134 | Inhalation | Type F | Caesium chloride, nitrate, sulphate | 0.99 | 0.3µm | 3.9e-09
Cs | Cs-134 | Inhalation | Type F | Caesium chloride, nitrate, sulphate | 0.99 | 10µm | 8.9e-09
Cs | Cs-134 | Inhalation | Type F | Caesium chloride, nitrate, sulphate | 0.99 | 1µm | 6.2e-09
Cs | Cs-134 | Inhalation | Type F | Caesium chloride, nitrate, sulphate | 0.99 | 20µm | 7.7e-09
Cs | Cs-134 | Inhalation | Type F | Caesium chloride, nitrate, sulphate | 0.99 | 3µm | 9.1e-09
Cs | Cs-134 | Inhalation | Type F | Caesium chloride, nitrate, sulphate | 0.99 | 5µm | 9.5e-09
Cs | Cs-134 | Inhalation | Type M | Irradiated fuel fragments, all unspecified forms | 0.2 | 0.001µm | 4.9e-09
Cs | Cs-134 | Inhalation | Type M | Irradiated fuel fragments, all unspecified forms | 0.2 | 0.003µm | 1.4e-08
Cs | Cs-134 | Inhalation | Type M | Irradiated fuel fragments, all unspecified forms | 0.2 | 0.01µm | 3.4e-08
Cs | Cs-134 | Inhalation | Type M | Irradiated fuel fragments, all unspecified forms | 0.2 | 0.03µm | 2.9e-08
Cs | Cs-134 | Inhalation | Type M | Irradiated fuel fragments, all unspecified forms | 0.2 | 0.1µm | 1.4e-08
Cs | Cs-134 | Inhalation | Type M | Irradiated fuel fragments, all unspecified forms | 0.2 | 0.3µm | 1e-08
Cs | Cs-134 | Inhalation | Type M | Irradiated fuel fragments, all unspecified forms | 0.2 | 10µm | 3.9e-09
Cs | Cs-134 | Inhalation | Type M | Irradiated fuel fragments, all unspecified forms | 0.2 | 1µm | 8.4e-09
Cs | Cs-134 | Inhalation | Type M | Irradiated fuel fragments, all unspecified forms | 0.2 | 20µm | 2.5e-09
Cs | Cs-134 | Inhalation | Type M | Irradiated fuel fragments, all unspecified forms | 0.2 | 3µm | 7.4e-09
Cs | Cs-134 | Inhalation | Type M | Irradiated fuel fragments, all unspecified forms | 0.2 | 5µm | 6e-09
Cs | Cs-134 | Inhalation | Type S | Unspecified | 1E-2 | 0.001µm | 5e-09
Cs | Cs-134 | Inhalation | Type S | Unspecified | 1E-2 | 0.003µm | 3.6e-08
Cs | Cs-134 | Inhalation | Type S | Unspecified | 1E-2 | 0.01µm | 1.2e-07
Cs | Cs-134 | Inhalation | Type S | Unspecified | 1E-2 | 0.03µm | 1.1e-07
Cs | Cs-134 | Inhalation | Type S | Unspecified | 1E-2 | 0.1µm | 5.3e-08
Cs | Cs-134 | Inhalation | Type S | Unspecified | 1E-2 | 0.3µm | 3.8e-08
Cs | Cs-134 | Inhalation | Type S | Unspecified | 1E-2 | 10µm | 7.4e-09
Cs | Cs-134 | Inhalation | Type S | Unspecified | 1E-2 | 1µm | 2.8e-08
Cs | Cs-134 | Inhalation | Type S | Unspecified | 1E-2 | 20µm | 3e-09
Cs | Cs-134 | Inhalation | Type S | Unspecified | 1E-2 | 3µm | 2.1e-08
Cs | Cs-134 | Inhalation | Type S | Unspecified | 1E-2 | 5µm | 1.5e-08
Cs | Cs-134 | Injection |  |  |  |  | 1.4e-08

## Data Dictionary
Field Name | Description
element | 化学元素符号（如U、Pu）
radionuclide | 核素标识（如U-238、Pu-239）
Route of intake | 摄入途径（Injection/Ingestion/Inhalation）
Aerosols type | 气溶胶类型（Type F/M/S等，仅Inhalation有值）
Specific Compounds | 具体化合物名称
fA | 吸收分数值
particle size | 颗粒大小（单位µm，仅Inhalation有值）
Dose coefficient | 剂量系数（单位Sv per Bq）