## Processed Data
element | radionuclide | Route of intake | Aerosols type | Specific Compounds | fA | particle size | Dose coefficient
H | H-3 | Ingestion |  | Unspecified | 0.99 |  | 5.1e-11
H | H-3 | Ingestion |  | Unspecified | 0.1 |  | 2e-12
H | H-3 | Ingestion |  | Unspecified | 0.99 |  | 1.9e-11
H | H-3 | Inhalation | Type F | Gas or vapour , Unspecified | 0.99 |  | 2e-11
H | H-3 | Inhalation | Type F | LaNiAl tritide | 0.99 | 0.001µm | 1.6e-11
H | H-3 | Inhalation | Type F | LaNiAl tritide | 0.99 | 0.003µm | 1.7e-11
H | H-3 | Inhalation | Type F | LaNiAl tritide | 0.99 | 0.01µm | 1.6e-11
H | H-3 | Inhalation | Type F | LaNiAl tritide | 0.99 | 0.03µm | 1.2e-11
H | H-3 | Inhalation | Type F | LaNiAl tritide | 0.99 | 0.1µm | 6.1e-12
H | H-3 | Inhalation | Type F | LaNiAl tritide | 0.99 | 0.3µm | 5.4e-12
H | H-3 | Inhalation | Type F | LaNiAl tritide | 0.99 | 10µm | 1.2e-11
H | H-3 | Inhalation | Type F | LaNiAl tritide | 0.99 | 1µm | 8.6e-12
H | H-3 | Inhalation | Type F | LaNiAl tritide | 0.99 | 20µm | 1.1e-11
H | H-3 | Inhalation | Type F | LaNiAl tritide | 0.99 | 3µm | 1.3e-11
H | H-3 | Inhalation | Type F | LaNiAl tritide | 0.99 | 5µm | 1.3e-11
H | H-3 | Inhalation | Type M | All unspecified compounds, glass fragments, luminous paint, titanium tritide, zirconium tritide | 0.2 | 0.001µm | 6.6e-12
H | H-3 | Inhalation | Type M | All unspecified compounds, glass fragments, luminous paint, titanium tritide, zirconium tritide | 0.2 | 0.003µm | 5.4e-11
H | H-3 | Inhalation | Type M | All unspecified compounds, glass fragments, luminous paint, titanium tritide, zirconium tritide | 0.2 | 0.01µm | 1.9e-10
H | H-3 | Inhalation | Type M | All unspecified compounds, glass fragments, luminous paint, titanium tritide, zirconium tritide | 0.2 | 0.03µm | 1.6e-10
H | H-3 | Inhalation | Type M | All unspecified compounds, glass fragments, luminous paint, titanium tritide, zirconium tritide | 0.2 | 0.1µm | 8.2e-11
H | H-3 | Inhalation | Type M | All unspecified compounds, glass fragments, luminous paint, titanium tritide, zirconium tritide | 0.2 | 0.3µm | 5.9e-11
H | H-3 | Inhalation | Type M | All unspecified compounds, glass fragments, luminous paint, titanium tritide, zirconium tritide | 0.2 | 10µm | 1.2e-11
H | H-3 | Inhalation | Type M | All unspecified compounds, glass fragments, luminous paint, titanium tritide, zirconium tritide | 0.2 | 1µm | 4.3e-11
H | H-3 | Inhalation | Type M | All unspecified compounds, glass fragments, luminous paint, titanium tritide, zirconium tritide | 0.2 | 20µm | 5.1e-12
H | H-3 | Inhalation | Type M | All unspecified compounds, glass fragments, luminous paint, titanium tritide, zirconium tritide | 0.2 | 3µm | 3.3e-11
H | H-3 | Inhalation | Type M | All unspecified compounds, glass fragments, luminous paint, titanium tritide, zirconium tritide | 0.2 | 5µm | 2.4e-11
H | H-3 | Inhalation | Type S | Carbon tritide, hafnium tritide | 1E-2 | 0.001µm | 3.1e-11
H | H-3 | Inhalation | Type S | Carbon tritide, hafnium tritide | 1E-2 | 0.003µm | 5.9e-10
H | H-3 | Inhalation | Type S | Carbon tritide, hafnium tritide | 1E-2 | 0.01µm | 2.3e-09
H | H-3 | Inhalation | Type S | Carbon tritide, hafnium tritide | 1E-2 | 0.03µm | 2e-09
H | H-3 | Inhalation | Type S | Carbon tritide, hafnium tritide | 1E-2 | 0.1µm | 1e-09
H | H-3 | Inhalation | Type S | Carbon tritide, hafnium tritide | 1E-2 | 0.3µm | 7.2e-10
H | H-3 | Inhalation | Type S | Carbon tritide, hafnium tritide | 1E-2 | 10µm | 1.2e-10
H | H-3 | Inhalation | Type S | Carbon tritide, hafnium tritide | 1E-2 | 1µm | 5.2e-10
H | H-3 | Inhalation | Type S | Carbon tritide, hafnium tritide | 1E-2 | 20µm | 4.1e-11
H | H-3 | Inhalation | Type S | Carbon tritide, hafnium tritide | 1E-2 | 3µm | 3.8e-10
H | H-3 | Inhalation | Type S | Carbon tritide, hafnium tritide | 1E-2 | 5µm | 2.6e-10
H | H-3 | Inhalation | Unspecified | Gas or vapour Type V, Tritiated methane |  |  | 5.9e-14
H | H-3 | Inhalation | Unspecified | Gas or vapour Type V, Tritiated water |  |  | 2e-11
H | H-3 | Inhalation | Unspecified | Gas or vapour Type V, Tritium gas |  |  | 2e-15
H | H-3 | Inhalation | Unspecified | Biogenic organic compounds | 0.99 | 0.001µm | 4.3e-11
H | H-3 | Inhalation | Unspecified | Biogenic organic compounds | 0.99 | 0.003µm | 4.4e-11
H | H-3 | Inhalation | Unspecified | Biogenic organic compounds | 0.99 | 0.01µm | 4.4e-11
H | H-3 | Inhalation | Unspecified | Biogenic organic compounds | 0.99 | 0.03µm | 3.1e-11
H | H-3 | Inhalation | Unspecified | Biogenic organic compounds | 0.99 | 0.1µm | 1.6e-11
H | H-3 | Inhalation | Unspecified | Biogenic organic compounds | 0.99 | 0.3µm | 1.4e-11
H | H-3 | Inhalation | Unspecified | Biogenic organic compounds | 0.99 | 10µm | 3.3e-11
H | H-3 | Inhalation | Unspecified | Biogenic organic compounds | 0.99 | 1µm | 2.3e-11
H | H-3 | Inhalation | Unspecified | Biogenic organic compounds | 0.99 | 20µm | 2.8e-11
H | H-3 | Inhalation | Unspecified | Biogenic organic compounds | 0.99 | 3µm | 3.4e-11
H | H-3 | Inhalation | Unspecified | Biogenic organic compounds | 0.99 | 5µm | 3.5e-11
H | H-3 | Injection |  |  |  |  | 2e-11

## Data Dictionary
Field Name | Description
element | 化学元素符号（如U、Pu）
radionuclide | 核素标识（如U-238、Pu-239）
Route of intake | 摄入途径（Injection/Ingestion/Inhalation）
Aerosols type | 气溶胶类型（Type F/M/S等，仅Inhalation有值）
Specific Compounds | 具体化合物名称
fA | 吸收分数值
particle size | 颗粒大小（单位µm，仅Inhalation有值）
Dose coefficient | 剂量系数（单位Sv per Bq）