## Processed Data
element | radionuclide | Route of intake | Aerosols type | Specific Compounds | fA | particle size | Dose coefficient
I | I-134 | Ingestion |  | Unspecified | 0.99 |  | 1.2e-10
I | I-134 | Inhalation | Type F | Gas or vapour , Elemental iodine and unspecified forms | 0.99 |  | 1.5e-10
I | I-134 | Inhalation | Type F | Sodium iodide, caesium chloride vector, silver iodide, all unspecified forms | 0.99 | 0.001µm | 6.3e-11
I | I-134 | Inhalation | Type F | Sodium iodide, caesium chloride vector, silver iodide, all unspecified forms | 0.99 | 0.003µm | 7.1e-11
I | I-134 | Inhalation | Type F | Sodium iodide, caesium chloride vector, silver iodide, all unspecified forms | 0.99 | 0.01µm | 6.7e-11
I | I-134 | Inhalation | Type F | Sodium iodide, caesium chloride vector, silver iodide, all unspecified forms | 0.99 | 0.03µm | 4.7e-11
I | I-134 | Inhalation | Type F | Sodium iodide, caesium chloride vector, silver iodide, all unspecified forms | 0.99 | 0.1µm | 2.4e-11
I | I-134 | Inhalation | Type F | Sodium iodide, caesium chloride vector, silver iodide, all unspecified forms | 0.99 | 0.3µm | 2e-11
I | I-134 | Inhalation | Type F | Sodium iodide, caesium chloride vector, silver iodide, all unspecified forms | 0.99 | 10µm | 3.9e-11
I | I-134 | Inhalation | Type F | Sodium iodide, caesium chloride vector, silver iodide, all unspecified forms | 0.99 | 1µm | 3e-11
I | I-134 | Inhalation | Type F | Sodium iodide, caesium chloride vector, silver iodide, all unspecified forms | 0.99 | 20µm | 3.3e-11
I | I-134 | Inhalation | Type F | Sodium iodide, caesium chloride vector, silver iodide, all unspecified forms | 0.99 | 3µm | 4.2e-11
I | I-134 | Inhalation | Type F | Sodium iodide, caesium chloride vector, silver iodide, all unspecified forms | 0.99 | 5µm | 4.3e-11
I | I-134 | Inhalation | Type M | Unspecified | 0.2 | 0.001µm | 1.1e-10
I | I-134 | Inhalation | Type M | Unspecified | 0.2 | 0.003µm | 1.2e-10
I | I-134 | Inhalation | Type M | Unspecified | 0.2 | 0.01µm | 9.1e-11
I | I-134 | Inhalation | Type M | Unspecified | 0.2 | 0.03µm | 5.7e-11
I | I-134 | Inhalation | Type M | Unspecified | 0.2 | 0.1µm | 2.9e-11
I | I-134 | Inhalation | Type M | Unspecified | 0.2 | 0.3µm | 2.5e-11
I | I-134 | Inhalation | Type M | Unspecified | 0.2 | 10µm | 4.6e-11
I | I-134 | Inhalation | Type M | Unspecified | 0.2 | 1µm | 3.6e-11
I | I-134 | Inhalation | Type M | Unspecified | 0.2 | 20µm | 3.6e-11
I | I-134 | Inhalation | Type M | Unspecified | 0.2 | 3µm | 5.1e-11
I | I-134 | Inhalation | Type M | Unspecified | 0.2 | 5µm | 5.2e-11
I | I-134 | Inhalation | Type S | Unspecified | 1E-2 | 0.001µm | 1.1e-10
I | I-134 | Inhalation | Type S | Unspecified | 1E-2 | 0.003µm | 1.3e-10
I | I-134 | Inhalation | Type S | Unspecified | 1E-2 | 0.01µm | 9.2e-11
I | I-134 | Inhalation | Type S | Unspecified | 1E-2 | 0.03µm | 5.7e-11
I | I-134 | Inhalation | Type S | Unspecified | 1E-2 | 0.1µm | 3e-11
I | I-134 | Inhalation | Type S | Unspecified | 1E-2 | 0.3µm | 2.5e-11
I | I-134 | Inhalation | Type S | Unspecified | 1E-2 | 10µm | 4.6e-11
I | I-134 | Inhalation | Type S | Unspecified | 1E-2 | 1µm | 3.6e-11
I | I-134 | Inhalation | Type S | Unspecified | 1E-2 | 20µm | 3.6e-11
I | I-134 | Inhalation | Type S | Unspecified | 1E-2 | 3µm | 5.1e-11
I | I-134 | Inhalation | Type S | Unspecified | 1E-2 | 5µm | 5.2e-11
I | I-134 | Inhalation | Unspecified | Gas or vapour Type V, Methyl iodide, ethyl iodide |  |  | 5.3e-11
I | I-134 | Injection |  |  |  |  | 7.6e-11

## Data Dictionary
Field Name | Description
element | 化学元素符号（如U、Pu）
radionuclide | 核素标识（如U-238、Pu-239）
Route of intake | 摄入途径（Injection/Ingestion/Inhalation）
Aerosols type | 气溶胶类型（Type F/M/S等，仅Inhalation有值）
Specific Compounds | 具体化合物名称
fA | 吸收分数值
particle size | 颗粒大小（单位µm，仅Inhalation有值）
Dose coefficient | 剂量系数（单位Sv per Bq）