## Processed Data
element | radionuclide | Route of intake | Aerosols type | Specific Compounds | fA | particle size | Dose coefficient
U | U-234 | Ingestion |  | Unspecified | 2E-2 |  | 3.5e-08
U | U-234 | Ingestion |  | Unspecified | 2E-3 |  | 3.5e-09
U | U-234 | Inhalation | Aerosols Uranium aluminide | Uranium aluminide | 2E-3 | 0.001µm | 5e-06
U | U-234 | Inhalation | Aerosols Uranium aluminide | Uranium aluminide | 2E-3 | 0.003µm | 1.4e-05
U | U-234 | Inhalation | Aerosols Uranium aluminide | Uranium aluminide | 2E-3 | 0.01µm | 2.3e-05
U | U-234 | Inhalation | Aerosols Uranium aluminide | Uranium aluminide | 2E-3 | 0.03µm | 1.7e-05
U | U-234 | Inhalation | Aerosols Uranium aluminide | Uranium aluminide | 2E-3 | 0.1µm | 8.6e-06
U | U-234 | Inhalation | Aerosols Uranium aluminide | Uranium aluminide | 2E-3 | 0.3µm | 6.2e-06
U | U-234 | Inhalation | Aerosols Uranium aluminide | Uranium aluminide | 2E-3 | 10µm | 1.8e-06
U | U-234 | Inhalation | Aerosols Uranium aluminide | Uranium aluminide | 2E-3 | 1µm | 4.6e-06
U | U-234 | Inhalation | Aerosols Uranium aluminide | Uranium aluminide | 2E-3 | 20µm | 1e-06
U | U-234 | Inhalation | Aerosols Uranium aluminide | Uranium aluminide | 2E-3 | 3µm | 3.8e-06
U | U-234 | Inhalation | Aerosols Uranium aluminide | Uranium aluminide | 2E-3 | 5µm | 3e-06
U | U-234 | Inhalation | Intermediate Type F/M | Uranyl nitrate, uranium peroxide hydrate, ammonium diuranate, uranium trioxide | 1.6E-2 | 0.001µm | 1.3e-06
U | U-234 | Inhalation | Intermediate Type F/M | Uranyl nitrate, uranium peroxide hydrate, ammonium diuranate, uranium trioxide | 1.6E-2 | 0.003µm | 3.8e-06
U | U-234 | Inhalation | Intermediate Type F/M | Uranyl nitrate, uranium peroxide hydrate, ammonium diuranate, uranium trioxide | 1.6E-2 | 0.01µm | 4.1e-06
U | U-234 | Inhalation | Intermediate Type F/M | Uranyl nitrate, uranium peroxide hydrate, ammonium diuranate, uranium trioxide | 1.6E-2 | 0.03µm | 2.7e-06
U | U-234 | Inhalation | Intermediate Type F/M | Uranyl nitrate, uranium peroxide hydrate, ammonium diuranate, uranium trioxide | 1.6E-2 | 0.1µm | 1.3e-06
U | U-234 | Inhalation | Intermediate Type F/M | Uranyl nitrate, uranium peroxide hydrate, ammonium diuranate, uranium trioxide | 1.6E-2 | 0.3µm | 9.4e-07
U | U-234 | Inhalation | Intermediate Type F/M | Uranyl nitrate, uranium peroxide hydrate, ammonium diuranate, uranium trioxide | 1.6E-2 | 10µm | 2.4e-07
U | U-234 | Inhalation | Intermediate Type F/M | Uranyl nitrate, uranium peroxide hydrate, ammonium diuranate, uranium trioxide | 1.6E-2 | 1µm | 6.4e-07
U | U-234 | Inhalation | Intermediate Type F/M | Uranyl nitrate, uranium peroxide hydrate, ammonium diuranate, uranium trioxide | 1.6E-2 | 20µm | 1.2e-07
U | U-234 | Inhalation | Intermediate Type F/M | Uranyl nitrate, uranium peroxide hydrate, ammonium diuranate, uranium trioxide | 1.6E-2 | 3µm | 5.3e-07
U | U-234 | Inhalation | Intermediate Type F/M | Uranyl nitrate, uranium peroxide hydrate, ammonium diuranate, uranium trioxide | 1.6E-2 | 5µm | 4.1e-07
U | U-234 | Inhalation | Intermediate Type M/S | Uranium octoxide, uranium dioxide | 6E-4 | 0.001µm | 6.4e-06
U | U-234 | Inhalation | Intermediate Type M/S | Uranium octoxide, uranium dioxide | 6E-4 | 0.003µm | 1.9e-05
U | U-234 | Inhalation | Intermediate Type M/S | Uranium octoxide, uranium dioxide | 6E-4 | 0.01µm | 3.9e-05
U | U-234 | Inhalation | Intermediate Type M/S | Uranium octoxide, uranium dioxide | 6E-4 | 0.03µm | 3.1e-05
U | U-234 | Inhalation | Intermediate Type M/S | Uranium octoxide, uranium dioxide | 6E-4 | 0.1µm | 1.6e-05
U | U-234 | Inhalation | Intermediate Type M/S | Uranium octoxide, uranium dioxide | 6E-4 | 0.3µm | 1.1e-05
U | U-234 | Inhalation | Intermediate Type M/S | Uranium octoxide, uranium dioxide | 6E-4 | 10µm | 3.4e-06
U | U-234 | Inhalation | Intermediate Type M/S | Uranium octoxide, uranium dioxide | 6E-4 | 1µm | 8.5e-06
U | U-234 | Inhalation | Intermediate Type M/S | Uranium octoxide, uranium dioxide | 6E-4 | 20µm | 1.9e-06
U | U-234 | Inhalation | Intermediate Type M/S | Uranium octoxide, uranium dioxide | 6E-4 | 3µm | 7.1e-06
U | U-234 | Inhalation | Intermediate Type M/S | Uranium octoxide, uranium dioxide | 6E-4 | 5µm | 5.5e-06
U | U-234 | Inhalation | Type F | Uranium hexafluoride, uranyl tributyl-phosphate | 2E-2 | 0.001µm | 4.6e-07
U | U-234 | Inhalation | Type F | Uranium hexafluoride, uranyl tributyl-phosphate | 2E-2 | 0.003µm | 1e-06
U | U-234 | Inhalation | Type F | Uranium hexafluoride, uranyl tributyl-phosphate | 2E-2 | 0.01µm | 1.3e-06
U | U-234 | Inhalation | Type F | Uranium hexafluoride, uranyl tributyl-phosphate | 2E-2 | 0.03µm | 9.8e-07
U | U-234 | Inhalation | Type F | Uranium hexafluoride, uranyl tributyl-phosphate | 2E-2 | 0.1µm | 4.9e-07
U | U-234 | Inhalation | Type F | Uranium hexafluoride, uranyl tributyl-phosphate | 2E-2 | 0.3µm | 3.6e-07
U | U-234 | Inhalation | Type F | Uranium hexafluoride, uranyl tributyl-phosphate | 2E-2 | 10µm | 1.8e-07
U | U-234 | Inhalation | Type F | Uranium hexafluoride, uranyl tributyl-phosphate | 2E-2 | 1µm | 3e-07
U | U-234 | Inhalation | Type F | Uranium hexafluoride, uranyl tributyl-phosphate | 2E-2 | 20µm | 1.3e-07
U | U-234 | Inhalation | Type F | Uranium hexafluoride, uranyl tributyl-phosphate | 2E-2 | 3µm | 2.9e-07
U | U-234 | Inhalation | Type F | Uranium hexafluoride, uranyl tributyl-phosphate | 2E-2 | 5µm | 2.5e-07
U | U-234 | Inhalation | Type M | Uranyl acetylacetonate; depleted uranium aerosols from use of kinetic energy penetrators; vaporised uranium metal; all unspecified forms | 4E-3 | 0.001µm | 3.3e-06
U | U-234 | Inhalation | Type M | Uranyl acetylacetonate; depleted uranium aerosols from use of kinetic energy penetrators; vaporised uranium metal; all unspecified forms | 4E-3 | 0.003µm | 9.6e-06
U | U-234 | Inhalation | Type M | Uranyl acetylacetonate; depleted uranium aerosols from use of kinetic energy penetrators; vaporised uranium metal; all unspecified forms | 4E-3 | 0.01µm | 1.2e-05
U | U-234 | Inhalation | Type M | Uranyl acetylacetonate; depleted uranium aerosols from use of kinetic energy penetrators; vaporised uranium metal; all unspecified forms | 4E-3 | 0.03µm | 8.9e-06
U | U-234 | Inhalation | Type M | Uranyl acetylacetonate; depleted uranium aerosols from use of kinetic energy penetrators; vaporised uranium metal; all unspecified forms | 4E-3 | 0.1µm | 4.4e-06
U | U-234 | Inhalation | Type M | Uranyl acetylacetonate; depleted uranium aerosols from use of kinetic energy penetrators; vaporised uranium metal; all unspecified forms | 4E-3 | 0.3µm | 3.1e-06
U | U-234 | Inhalation | Type M | Uranyl acetylacetonate; depleted uranium aerosols from use of kinetic energy penetrators; vaporised uranium metal; all unspecified forms | 4E-3 | 10µm | 8.5e-07
U | U-234 | Inhalation | Type M | Uranyl acetylacetonate; depleted uranium aerosols from use of kinetic energy penetrators; vaporised uranium metal; all unspecified forms | 4E-3 | 1µm | 2.2e-06
U | U-234 | Inhalation | Type M | Uranyl acetylacetonate; depleted uranium aerosols from use of kinetic energy penetrators; vaporised uranium metal; all unspecified forms | 4E-3 | 20µm | 4.5e-07
U | U-234 | Inhalation | Type M | Uranyl acetylacetonate; depleted uranium aerosols from use of kinetic energy penetrators; vaporised uranium metal; all unspecified forms | 4E-3 | 3µm | 1.8e-06
U | U-234 | Inhalation | Type M | Uranyl acetylacetonate; depleted uranium aerosols from use of kinetic energy penetrators; vaporised uranium metal; all unspecified forms | 4E-3 | 5µm | 1.4e-06
U | U-234 | Inhalation | Type S | Unspecified | 2E-4 | 0.001µm | 8.4e-06
U | U-234 | Inhalation | Type S | Unspecified | 2E-4 | 0.003µm | 3.6e-05
U | U-234 | Inhalation | Type S | Unspecified | 2E-4 | 0.01µm | 0.0001
U | U-234 | Inhalation | Type S | Unspecified | 2E-4 | 0.03µm | 8.4e-05
U | U-234 | Inhalation | Type S | Unspecified | 2E-4 | 0.1µm | 4.2e-05
U | U-234 | Inhalation | Type S | Unspecified | 2E-4 | 0.3µm | 3e-05
U | U-234 | Inhalation | Type S | Unspecified | 2E-4 | 10µm | 7.2e-06
U | U-234 | Inhalation | Type S | Unspecified | 2E-4 | 1µm | 2.3e-05
U | U-234 | Inhalation | Type S | Unspecified | 2E-4 | 20µm | 3.5e-06
U | U-234 | Inhalation | Type S | Unspecified | 2E-4 | 3µm | 1.8e-05
U | U-234 | Inhalation | Type S | Unspecified | 2E-4 | 5µm | 1.3e-05
U | U-234 | Injection |  |  |  |  | 1.7e-06

## Data Dictionary
Field Name | Description
element | 化学元素符号（如U、Pu）
radionuclide | 核素标识（如U-238、Pu-239）
Route of intake | 摄入途径（Injection/Ingestion/Inhalation）
Aerosols type | 气溶胶类型（Type F/M/S等，仅Inhalation有值）
Specific Compounds | 具体化合物名称
fA | 吸收分数值
particle size | 颗粒大小（单位µm，仅Inhalation有值）
Dose coefficient | 剂量系数（单位Sv per Bq）