## Processed Data
element | radionuclide | Route of intake | Aerosols type | Specific Compounds | fA | particle size | Dose coefficient
U | U-237 | Ingestion |  | Unspecified | 2E-2 |  | 7.6e-11
U | U-237 | Ingestion |  | Unspecified | 2E-3 |  | 7.4e-11
U | U-237 | Inhalation | Aerosols Uranium aluminide | Uranium aluminide | 2E-3 | 0.001µm | 2.4e-09
U | U-237 | Inhalation | Aerosols Uranium aluminide | Uranium aluminide | 2E-3 | 0.003µm | 6.3e-09
U | U-237 | Inhalation | Aerosols Uranium aluminide | Uranium aluminide | 2E-3 | 0.01µm | 5.2e-09
U | U-237 | Inhalation | Aerosols Uranium aluminide | Uranium aluminide | 2E-3 | 0.03µm | 3.1e-09
U | U-237 | Inhalation | Aerosols Uranium aluminide | Uranium aluminide | 2E-3 | 0.1µm | 1.5e-09
U | U-237 | Inhalation | Aerosols Uranium aluminide | Uranium aluminide | 2E-3 | 0.3µm | 1e-09
U | U-237 | Inhalation | Aerosols Uranium aluminide | Uranium aluminide | 2E-3 | 10µm | 3.1e-10
U | U-237 | Inhalation | Aerosols Uranium aluminide | Uranium aluminide | 2E-3 | 1µm | 6.7e-10
U | U-237 | Inhalation | Aerosols Uranium aluminide | Uranium aluminide | 2E-3 | 20µm | 1.6e-10
U | U-237 | Inhalation | Aerosols Uranium aluminide | Uranium aluminide | 2E-3 | 3µm | 5.9e-10
U | U-237 | Inhalation | Aerosols Uranium aluminide | Uranium aluminide | 2E-3 | 5µm | 4.9e-10
U | U-237 | Inhalation | Intermediate Type F/M | Uranyl nitrate, uranium peroxide hydrate, ammonium diuranate, uranium trioxide | 1.6E-2 | 0.001µm | 1.1e-09
U | U-237 | Inhalation | Intermediate Type F/M | Uranyl nitrate, uranium peroxide hydrate, ammonium diuranate, uranium trioxide | 1.6E-2 | 0.003µm | 2.5e-09
U | U-237 | Inhalation | Intermediate Type F/M | Uranyl nitrate, uranium peroxide hydrate, ammonium diuranate, uranium trioxide | 1.6E-2 | 0.01µm | 2e-09
U | U-237 | Inhalation | Intermediate Type F/M | Uranyl nitrate, uranium peroxide hydrate, ammonium diuranate, uranium trioxide | 1.6E-2 | 0.03µm | 1.1e-09
U | U-237 | Inhalation | Intermediate Type F/M | Uranyl nitrate, uranium peroxide hydrate, ammonium diuranate, uranium trioxide | 1.6E-2 | 0.1µm | 5.5e-10
U | U-237 | Inhalation | Intermediate Type F/M | Uranyl nitrate, uranium peroxide hydrate, ammonium diuranate, uranium trioxide | 1.6E-2 | 0.3µm | 3.8e-10
U | U-237 | Inhalation | Intermediate Type F/M | Uranyl nitrate, uranium peroxide hydrate, ammonium diuranate, uranium trioxide | 1.6E-2 | 10µm | 1.7e-10
U | U-237 | Inhalation | Intermediate Type F/M | Uranyl nitrate, uranium peroxide hydrate, ammonium diuranate, uranium trioxide | 1.6E-2 | 1µm | 2.7e-10
U | U-237 | Inhalation | Intermediate Type F/M | Uranyl nitrate, uranium peroxide hydrate, ammonium diuranate, uranium trioxide | 1.6E-2 | 20µm | 1e-10
U | U-237 | Inhalation | Intermediate Type F/M | Uranyl nitrate, uranium peroxide hydrate, ammonium diuranate, uranium trioxide | 1.6E-2 | 3µm | 2.7e-10
U | U-237 | Inhalation | Intermediate Type F/M | Uranyl nitrate, uranium peroxide hydrate, ammonium diuranate, uranium trioxide | 1.6E-2 | 5µm | 2.4e-10
U | U-237 | Inhalation | Intermediate Type M/S | Uranium octoxide, uranium dioxide | 6E-4 | 0.001µm | 2.3e-09
U | U-237 | Inhalation | Intermediate Type M/S | Uranium octoxide, uranium dioxide | 6E-4 | 0.003µm | 6.1e-09
U | U-237 | Inhalation | Intermediate Type M/S | Uranium octoxide, uranium dioxide | 6E-4 | 0.01µm | 5.1e-09
U | U-237 | Inhalation | Intermediate Type M/S | Uranium octoxide, uranium dioxide | 6E-4 | 0.03µm | 3e-09
U | U-237 | Inhalation | Intermediate Type M/S | Uranium octoxide, uranium dioxide | 6E-4 | 0.1µm | 1.5e-09
U | U-237 | Inhalation | Intermediate Type M/S | Uranium octoxide, uranium dioxide | 6E-4 | 0.3µm | 1e-09
U | U-237 | Inhalation | Intermediate Type M/S | Uranium octoxide, uranium dioxide | 6E-4 | 10µm | 3e-10
U | U-237 | Inhalation | Intermediate Type M/S | Uranium octoxide, uranium dioxide | 6E-4 | 1µm | 6.5e-10
U | U-237 | Inhalation | Intermediate Type M/S | Uranium octoxide, uranium dioxide | 6E-4 | 20µm | 1.6e-10
U | U-237 | Inhalation | Intermediate Type M/S | Uranium octoxide, uranium dioxide | 6E-4 | 3µm | 5.8e-10
U | U-237 | Inhalation | Intermediate Type M/S | Uranium octoxide, uranium dioxide | 6E-4 | 5µm | 4.8e-10
U | U-237 | Inhalation | Type F | Uranium hexafluoride, uranyl tributyl-phosphate | 2E-2 | 0.001µm | 2.5e-10
U | U-237 | Inhalation | Type F | Uranium hexafluoride, uranyl tributyl-phosphate | 2E-2 | 0.003µm | 3.6e-10
U | U-237 | Inhalation | Type F | Uranium hexafluoride, uranyl tributyl-phosphate | 2E-2 | 0.01µm | 2.8e-10
U | U-237 | Inhalation | Type F | Uranium hexafluoride, uranyl tributyl-phosphate | 2E-2 | 0.03µm | 1.7e-10
U | U-237 | Inhalation | Type F | Uranium hexafluoride, uranyl tributyl-phosphate | 2E-2 | 0.1µm | 8.7e-11
U | U-237 | Inhalation | Type F | Uranium hexafluoride, uranyl tributyl-phosphate | 2E-2 | 0.3µm | 6.8e-11
U | U-237 | Inhalation | Type F | Uranium hexafluoride, uranyl tributyl-phosphate | 2E-2 | 10µm | 9.4e-11
U | U-237 | Inhalation | Type F | Uranium hexafluoride, uranyl tributyl-phosphate | 2E-2 | 1µm | 8.2e-11
U | U-237 | Inhalation | Type F | Uranium hexafluoride, uranyl tributyl-phosphate | 2E-2 | 20µm | 7.3e-11
U | U-237 | Inhalation | Type F | Uranium hexafluoride, uranyl tributyl-phosphate | 2E-2 | 3µm | 1.1e-10
U | U-237 | Inhalation | Type F | Uranium hexafluoride, uranyl tributyl-phosphate | 2E-2 | 5µm | 1.1e-10
U | U-237 | Inhalation | Type M | Uranyl acetylacetonate; depleted uranium aerosols from use of kinetic energy penetrators; vaporised uranium metal; all unspecified forms | 4E-3 | 0.001µm | 2e-09
U | U-237 | Inhalation | Type M | Uranyl acetylacetonate; depleted uranium aerosols from use of kinetic energy penetrators; vaporised uranium metal; all unspecified forms | 4E-3 | 0.003µm | 5.1e-09
U | U-237 | Inhalation | Type M | Uranyl acetylacetonate; depleted uranium aerosols from use of kinetic energy penetrators; vaporised uranium metal; all unspecified forms | 4E-3 | 0.01µm | 4.2e-09
U | U-237 | Inhalation | Type M | Uranyl acetylacetonate; depleted uranium aerosols from use of kinetic energy penetrators; vaporised uranium metal; all unspecified forms | 4E-3 | 0.03µm | 2.5e-09
U | U-237 | Inhalation | Type M | Uranyl acetylacetonate; depleted uranium aerosols from use of kinetic energy penetrators; vaporised uranium metal; all unspecified forms | 4E-3 | 0.1µm | 1.2e-09
U | U-237 | Inhalation | Type M | Uranyl acetylacetonate; depleted uranium aerosols from use of kinetic energy penetrators; vaporised uranium metal; all unspecified forms | 4E-3 | 0.3µm | 8.2e-10
U | U-237 | Inhalation | Type M | Uranyl acetylacetonate; depleted uranium aerosols from use of kinetic energy penetrators; vaporised uranium metal; all unspecified forms | 4E-3 | 10µm | 2.6e-10
U | U-237 | Inhalation | Type M | Uranyl acetylacetonate; depleted uranium aerosols from use of kinetic energy penetrators; vaporised uranium metal; all unspecified forms | 4E-3 | 1µm | 5.4e-10
U | U-237 | Inhalation | Type M | Uranyl acetylacetonate; depleted uranium aerosols from use of kinetic energy penetrators; vaporised uranium metal; all unspecified forms | 4E-3 | 20µm | 1.4e-10
U | U-237 | Inhalation | Type M | Uranyl acetylacetonate; depleted uranium aerosols from use of kinetic energy penetrators; vaporised uranium metal; all unspecified forms | 4E-3 | 3µm | 4.9e-10
U | U-237 | Inhalation | Type M | Uranyl acetylacetonate; depleted uranium aerosols from use of kinetic energy penetrators; vaporised uranium metal; all unspecified forms | 4E-3 | 5µm | 4.1e-10
U | U-237 | Inhalation | Type S | Unspecified | 2E-4 | 0.001µm | 2.4e-09
U | U-237 | Inhalation | Type S | Unspecified | 2E-4 | 0.003µm | 6.2e-09
U | U-237 | Inhalation | Type S | Unspecified | 2E-4 | 0.01µm | 5.2e-09
U | U-237 | Inhalation | Type S | Unspecified | 2E-4 | 0.03µm | 3.1e-09
U | U-237 | Inhalation | Type S | Unspecified | 2E-4 | 0.1µm | 1.5e-09
U | U-237 | Inhalation | Type S | Unspecified | 2E-4 | 0.3µm | 1e-09
U | U-237 | Inhalation | Type S | Unspecified | 2E-4 | 10µm | 3e-10
U | U-237 | Inhalation | Type S | Unspecified | 2E-4 | 1µm | 6.6e-10
U | U-237 | Inhalation | Type S | Unspecified | 2E-4 | 20µm | 1.6e-10
U | U-237 | Inhalation | Type S | Unspecified | 2E-4 | 3µm | 5.9e-10
U | U-237 | Inhalation | Type S | Unspecified | 2E-4 | 5µm | 4.8e-10
U | U-237 | Injection |  |  |  |  | 1.6e-10

## Data Dictionary
Field Name | Description
element | 化学元素符号（如U、Pu）
radionuclide | 核素标识（如U-238、Pu-239）
Route of intake | 摄入途径（Injection/Ingestion/Inhalation）
Aerosols type | 气溶胶类型（Type F/M/S等，仅Inhalation有值）
Specific Compounds | 具体化合物名称
fA | 吸收分数值
particle size | 颗粒大小（单位µm，仅Inhalation有值）
Dose coefficient | 剂量系数（单位Sv per Bq）